## pins
| GPIO | Input | Output | Notes
| GPIO00 | pulled up | OK | outputs PWM signal at boot
| GPIO01 | TX pin | OK | debug output at boot | inp | out |  |  |  |  | inp | out
| GPIO02 | OK | OK | connected to on-board LED |  |  | EN |  |  | GPIO23 | OK | OK
| GPIO03 | OK | RX pin | HIGH at boot | OK | - | GPIO36 |  |  | GPIO22 | OK | OK
| GPIO04 | OK | OK |  | OK | - | GPIO39 |  |  | GPIO01 | TX pin | OK
| GPIO05 | OK | OK | outputs PWM signal at boot | OK | - | GPIO34 |  |  | GPIO03 | OK | RX pin
| GPIO06 | x | x | connected to the integrated SPI flash | OK | - | GPIO35 |  |  | GPIO21 | OK | OK
| GPIO07 | x | x | connected to the integrated SPI flash | OK | OK | GPIO32 |  |  | GPIO19 | OK | OK
| GPIO08 | x | x | connected to the integrated SPI flash | OK | OK | GPIO33 |  |  | GPIO18 | OK | OK
| GPIO09 | x | x | connected to the integrated SPI flash | OK | OK | GPIO25 |  |  | GPIO05 | OK | OK
| GPIO10 | x | x | connected to the integrated SPI flash | OK | OK | GPIO26 |  |  | GPIO17 | OK | OK
| GPIO11 | x | x | connected to the integrated SPI flash | OK | OK | GPIO27 |  |  | GPIO16 | OK | OK
| GPIO12 | OK | OK | boot fail if pulled high | OK | OK | GPIO14 |  |  | GPIO04 | OK | OK
| GPIO13 | OK | OK |  | OK | OK | GPIO12 |  |  | GPIO02 | OK | OK
| GPIO14 | OK | OK | outputs PWM signal at boot | OK | OK | GPIO13 |  |  | GPIO15 | OK | OK
| GPIO15 | OK | OK | outputs PWM signal at boot | x | x | GPIO09 |  |  | GPIO00 | pulled up | OK
| GPIO16 | OK | OK |  | x | x | GPIO10 |  |  | GPIO08 | x | x
| GPIO17 | OK | OK |  | x | x | GPIO11 |  |  | GPIO07 | x | x
| GPIO18 | OK | OK |  |  |  | GND |  |  | GPIO06 | x | x
| GPIO19 | OK | OK |  |  |  | VIN |  |  | 3v3
| GPIO21 | OK | OK |  |  |  |  | USB
| GPIO22 | OK | OK
| GPIO23 | OK | OK
| GPIO25 | OK | OK | [5 empty] | 5
| GPIO26 | OK | OK | [5 empty] | 6
| GPIO27 | OK | OK
| GPIO32 | OK | OK
| GPIO33 | OK | OK
| GPIO34 | OK | - | input only
| GPIO35 | OK | - | input only
| GPIO36 | OK | - | input only
| GPIO39 | OK | - | input only
Screens: |  | color |  | mapped to | ESP32 | mapped to | color | esp32
GND |  | BLACK | GND | GND | GND | GND | BLACK | GND
3V3 |  | RED | 3V3 | 3v3 | GPIO23 | SDA | purple2 | GPIO23
SCL | clock | purple1 | SCL | GPIO18 | GPIO22 | RES | orange1 | GPIO22
SDA | MOSI | purple2 | SDA | GPIO23 | TX |  | #N/A | TX
RES | reset | orange1 | RES | GPIO22 | RX |  | #N/A | RX
DC | data/command | orange2 | DC | GPIO21 | GPIO21 | DC | orange2 | GPIO21
( cs) |  |  | #N/A | #N/A | GND ? |  | #N/A | GND ?
BLK | backlight | grey | BLK | GPIO19 | GPIO19 | BLK | grey | GPIO19
. |  |  | #N/A | #N/A | GPIO18 | SCL | purple1 | GPIO18
CS0 | chipselect | grey | CS0 | GPIO32 | GPIO05 |  | #N/A | GPIO05
CS1 | chipselect | grey | CS1 | GPIO33 | GPIO17 |  | #N/A | GPIO17
CS2 | chipselect | grey | CS2 | GPIO25 | GPIO16 |  | #N/A | GPIO16
CS3 | chipselect | grey | CS3 | GPIO26 | GPIO04 |  | #N/A | GPIO04
CS4 | chipselect | grey | CS4 | GPIO27 | GPIO00 |  | #N/A | GPIO00
CS5 | chipselect | grey | CS5 | GPIO13 | GPIO02 |  | #N/A | GPIO02
[5 empty] | GPIO15 |  | #N/A | GPIO15
[5 empty] | SD0 |  | #N/A | SD0
| cs4 | cs5 |  |  | CLK |  | #N/A | CLK
| cs2 | cs3
| cs0 | cs1 |  |  | 3v3 | 3V3 | RED | 3v3
[5 empty] | EN |  | #N/A | EN
[5 empty] | GPIO36 | (SN) | #N/A | GPIO36
[5 empty] | GPIO39 | (SP) | #N/A | GPIO39
[5 empty] | GPIO34 |  | #N/A | GPIO34
[5 empty] | GPIO35 |  | #N/A | GPIO35
[5 empty] | GPIO32 | CS0 | grey | GPIO32
[5 empty] | GPIO33 | CS1 | grey | GPIO33
[5 empty] | GPIO25 | CS2 | grey | GPIO25
[5 empty] | GPIO26 | CS3 | grey | GPIO26
[5 empty] | GPIO27 | CS4 | grey | GPIO27
[5 empty] | GPIO14 |  | #N/A | GPIO14
[5 empty] | GPIO12 |  | #N/A | GPIO12
[5 empty] | GND |  | #N/A | GND
[5 empty] | GPIO13 | CS5 | grey | GPIO13
[5 empty] | GPIO09 | (SD2) | #N/A | GPIO09
[5 empty] | GPIO10 | (SD3) | #N/A | GPIO10
[5 empty] | GPIO11 | (CMD) | #N/A | GPIO11
[5 empty] | VIN | V5 | #N/A | VIN

## hoeken
90 | 1 | gr
180 | 2
270 | 3
360 | 4 | gr
hoek/frame
| deg | 1 | 2 | 3 | 4
| rad | 0.017453 | 0.034907 | 0.05236 | 0.069813
| sin | 0.017452 | 0.034899 | 0.052336 | 0.069756
| px | 120 | 120 | 120 | 120
| px wide | 2.0943 | 4.1879 | 6.2803 | 8.3708
| px | 3 | 5 | 7 | 9
| px extra | 1 | 1 | 1 | 1

## cijfers
[11 empty] | { | , | , | , | },
0 |  |  | front | 90 | 180 | 90 | 180 | FALSE | FALSE |  | { 90 | , 180 | , false | , false | }, | { 90, 180, false, false},
|  |  | back | 180 | 270 | 180 | 270 | FALSE | FALSE |  | { 180 | , 270 | , false | , false | }, | { 180, 270, false, false},
clear/xtra
|  |  | front | 0 | 0 | 0 | 180 | FALSE | FALSE |  | { 0 | , 180 | , false | , false | }, | { 0, 180, false, false},
|  |  | back | 180 | 180 | 0 | 180 | FALSE | FALSE |  | { 0 | , 180 | , false | , false | }, | { 0, 180, false, false},
clear/xtra
|  |  | front | 0 | 0 | 0 | 90 | FALSE | FALSE |  | { 0 | , 90 | , false | , false | }, | { 0, 90, false, false},
|  |  | back | 90 | 270 | 0 | 270 | FALSE | FALSE |  | { 0 | , 270 | , false | , false | }, | { 0, 270, false, false},
clear/xtra
1 |  |  | front | 225 | 180 | 225 | 225 | TRUE | FALSE |  | { 225 | , 225 | , true | , false | }, | { 225, 225, true, false},
|  |  | back | 225 | 180 | 180 | 180 | FALSE | FALSE |  | { 180 | , 180 | , false | , false | }, | { 180, 180, false, false},
|  |  | clear/xtra | clear
|  |  | front | 225 | 0 | 225 | 225 | TRUE | FALSE |  | { 225 | , 225 | , true | , false | }, | { 225, 225, true, false},
|  |  | back | 225 | 180 | 0 | 180 | FALSE | FALSE |  | { 0 | , 180 | , false | , false | }, | { 0, 180, false, false},
|  |  | clear/xtra | clear
|  |  | front | 225 | 0 | 225 | 225 | TRUE | FALSE |  | { 225 | , 225 | , true | , false | }, | { 225, 225, true, false},
|  |  | back | 225 | 0 | 0 | 0 | FALSE | FALSE |  | { 0 | , 0 | , false | , false | }, | { 0, 0, false, false},
|  |  | clear/xtra | clear
2 |  |  | front | 90 | 180 | 90 | 90 | FALSE | FALSE |  | { 90 | , 90 | , false | , false | }, | { 90, 90, false, false},
|  |  | back | 90 | 270 | 180 | 270 | FALSE | FALSE |  | { 180 | , 270 | , false | , false | }, | { 180, 270, false, false},
clear/xtra
|  |  | front | 90 | 0 | 90 | 180 | FALSE | FALSE |  | { 90 | , 180 | , false | , false | }, | { 90, 180, false, false},
|  |  | back | 180 | 270 | 0 | 270 | FALSE | FALSE |  | { 0 | , 270 | , false | , false | }, | { 0, 270, false, false},
clear/xtra
|  |  | front | 0 | 270 | 0 | 90 | FALSE | FALSE |  | { 0 | , 90 | , false | , false | }, | { 0, 90, false, false},
|  |  | back | 90 | 270 | 270 | 270 | FALSE | FALSE |  | { 270 | , 270 | , false | , false | }, | { 270, 270, false, false},
clear/xtra
3 |  |  | front | 90 | 180 | 90 | 90 | FALSE | FALSE |  | { 90 | , 90 | , false | , false | }, | { 90, 90, false, false},
|  |  | back | 90 | 270 | 180 | 270 | FALSE | FALSE |  | { 180 | , 270 | , false | , false | }, | { 180, 270, false, false},
clear/xtra
|  |  | front | 90 | 0 | 90 | 90 | FALSE | FALSE |  | { 90 | , 90 | , false | , false | }, | { 90, 90, false, false},
|  |  | back | 90 | 270 | 0 | 270 | FALSE | TRUE |  | { 0 | , 270 | , false | , true | }, | { 0, 270, false, true},
|  |  | clear/xtra |  | extra
|  |  | front | 90 | 0 | 90 | 90 | FALSE | FALSE |  | { 90 | , 90 | , false | , false | }, | { 90, 90, false, false},
|  |  | back | 90 | 270 | 0 | 270 | FALSE | FALSE |  | { 0 | , 270 | , false | , false | }, | { 0, 270, false, false},
clear/xtra
4 |  |  | front | 180 | 180 | 180 | 180 | FALSE | FALSE |  | { 180 | , 180 | , false | , false | }, | { 180, 180, false, false},
|  |  | back | 180 | 180 | 180 | 180 | FALSE | FALSE |  | { 180 | , 180 | , false | , false | }, | { 180, 180, false, false},
clear/xtra
|  |  | front | 0 | 0 | 0 | 90 | FALSE | FALSE |  | { 0 | , 90 | , false | , false | }, | { 0, 90, false, false},
|  |  | back | 90 | 270 | 0 | 270 | FALSE | TRUE |  | { 0 | , 270 | , false | , true | }, | { 0, 270, false, true},
|  |  | clear/xtra |  | extra
|  |  | front | 225 | 0 | 225 | 225 | TRUE | FALSE |  | { 225 | , 225 | , true | , false | }, | { 225, 225, true, false},
|  |  | back | 225 | 0 | 0 | 0 | FALSE | FALSE |  | { 0 | , 0 | , false | , false | }, | { 0, 0, false, false},
|  |  | clear/xtra | clear
5 |  |  | front | 90 | 270 | 90 | 180 | FALSE | FALSE |  | { 90 | , 180 | , false | , false | }, | { 90, 180, false, false},
|  |  | back | 180 | 270 | 270 | 270 | FALSE | FALSE |  | { 270 | , 270 | , false | , false | }, | { 270, 270, false, false},
clear/xtra
|  |  | front | 0 | 180 | 0 | 90 | FALSE | FALSE |  | { 0 | , 90 | , false | , false | }, | { 0, 90, false, false},
|  |  | back | 90 | 270 | 180 | 270 | FALSE | FALSE |  | { 180 | , 270 | , false | , false | }, | { 180, 270, false, false},
clear/xtra
|  |  | front | 90 | 0 | 90 | 90 | FALSE | FALSE |  | { 90 | , 90 | , false | , false | }, | { 90, 90, false, false},
|  |  | back | 90 | 270 | 0 | 270 | FALSE | FALSE |  | { 0 | , 270 | , false | , false | }, | { 0, 270, false, false},
clear/xtra
6 |  |  | front | 90 | 270 | 90 | 180 | FALSE | FALSE |  | { 90 | , 180 | , false | , false | }, | { 90, 180, false, false},
|  |  | back | 180 | 270 | 270 | 270 | FALSE | FALSE |  | { 270 | , 270 | , false | , false | }, | { 270, 270, false, false},
clear/xtra
|  |  | front | 0 | 0 | 0 | 90 | FALSE | TRUE |  | { 0 | , 90 | , false | , true | }, | { 0, 90, false, true},
|  |  | back | 90 | 270 | 0 | 270 | FALSE | TRUE |  | { 0 | , 270 | , false | , true | }, | { 0, 270, false, true},
|  |  | clear/xtra | extra | extra
|  |  | front | 0 | 0 | 0 | 90 | FALSE | FALSE |  | { 0 | , 90 | , false | , false | }, | { 0, 90, false, false},
|  |  | back | 90 | 270 | 0 | 270 | FALSE | FALSE |  | { 0 | , 270 | , false | , false | }, | { 0, 270, false, false},
clear/xtra
7 |  |  | front | 90 | 180 | 90 | 180 | FALSE | FALSE |  | { 90 | , 180 | , false | , false | }, | { 90, 180, false, false},
|  |  | back | 180 | 270 | 180 | 270 | FALSE | FALSE |  | { 180 | , 270 | , false | , false | }, | { 180, 270, false, false},
clear/xtra
|  |  | front | 225 | 0 | 225 | 225 | TRUE | FALSE |  | { 225 | , 225 | , true | , false | }, | { 225, 225, true, false},
|  |  | back | 225 | 180 | 0 | 180 | FALSE | FALSE |  | { 0 | , 180 | , false | , false | }, | { 0, 180, false, false},
|  |  | clear/xtra | clear
|  |  | front | 225 | 0 | 225 | 225 | TRUE | FALSE |  | { 225 | , 225 | , true | , false | }, | { 225, 225, true, false},
|  |  | back | 225 | 0 | 0 | 0 | FALSE | FALSE |  | { 0 | , 0 | , false | , false | }, | { 0, 0, false, false},
|  |  | clear/xtra | clear
8 |  |  | front | 90 | 180 | 90 | 180 | FALSE | FALSE |  | { 90 | , 180 | , false | , false | }, | { 90, 180, false, false},
|  |  | back | 180 | 270 | 180 | 270 | FALSE | FALSE |  | { 180 | , 270 | , false | , false | }, | { 180, 270, false, false},
clear/xtra
|  |  | front | 0 | 0 | 0 | 90 | FALSE | TRUE |  | { 0 | , 90 | , false | , true | }, | { 0, 90, false, true},
|  |  | back | 90 | 270 | 0 | 270 | FALSE | TRUE |  | { 0 | , 270 | , false | , true | }, | { 0, 270, false, true},
|  |  | clear/xtra | extra | extra
|  |  | front | 0 | 0 | 0 | 90 | FALSE | FALSE |  | { 0 | , 90 | , false | , false | }, | { 0, 90, false, false},
|  |  | back | 90 | 270 | 0 | 270 | FALSE | FALSE |  | { 0 | , 270 | , false | , false | }, | { 0, 270, false, false},
clear/xtra
9 |  |  | front | 90 | 180 | 90 | 180 | FALSE | FALSE |  | { 90 | , 180 | , false | , false | }, | { 90, 180, false, false},
|  |  | back | 180 | 270 | 180 | 270 | FALSE | FALSE |  | { 180 | , 270 | , false | , false | }, | { 180, 270, false, false},
clear/xtra
|  |  | front | 0 | 0 | 0 | 180 | FALSE | FALSE |  | { 0 | , 180 | , false | , false | }, | { 0, 180, false, false},
|  |  | back | 180 | 270 | 0 | 270 | FALSE | TRUE |  | { 0 | , 270 | , false | , true | }, | { 0, 270, false, true},
|  |  | clear/xtra |  | extra
|  |  | front | 90 | 0 | 90 | 90 | FALSE | FALSE |  | { 90 | , 90 | , false | , false | }, | { 90, 90, false, false},
|  |  | back | 90 | 270 | 0 | 270 | FALSE | FALSE |  | { 0 | , 270 | , false | , false | }, | { 0, 270, false, false},
clear/xtra
| from | to |  | from | to | ff/bb | fb/bf |  |  | min: | als er ene 0 is, kies deze
|  |  | front | 90 | 180 | 90 | 0 |  |  | leuk | 1. diegene zonder 0
|  |  | back | 180 | 270 | 90 | 180 |  |  |  | 2. als 2x 0, dan bij eentje 360 bijtellen
[6 empty] | ff/bb | fb/bf |  |  | max | zelfde als min, maar bij elke 0, 360 bijtellen
|  |  | front | 90 | 0 | 270 | 270
|  |  | back | 90 | 270 | 180 | 180
[6 empty] | ff/bb | fb/bf
|  |  | front | 225 | 0 | 135 | 135
|  |  | back | 225 | 0 | 135 | 135
[6 empty] | ff/bb | fb/bf
|  |  | front | 90 | 90 | 0 | 270
|  |  | back | 180 | 180 | 0 | 90